## Info
Natsch and Gerberick:
Integrated Skin Sensitization Assessment Based on OECD Methods (I): Deriving a Point of Departure for Risk Assessment
Supplementary material: ESM2
doi:10.14573/altex.2201141s2

## Blank sheet for calculation
Chemical identifier |  | Yellow fields only to be filled by user |  | Comments
Chemical Name
CAS Nr.
MW |  |  |  | Add Molecular weight, if no molecular weight known and molecule tested based on 4% stock solution enter 200 Da
Vapor pressure (Pa) |  | Lognorm VP | 0 | Add Vapor pressure in Pascal (Pa) as calculated with TIMES SS or with other software (e.g. https://comptox.epa.gov/dashboard/)
Vapor pressure e.g. on https://comptox.epa.gov/dashboard/ is in mm Hg, mmHg can be transformed to Pa by multiplying with 133
KeratinoSens assay data
Rating PM (0/1) |  | EC 1.5 (mM) consolidated |  | Indicate the rating by Keratinosens, 1 for posive, 0 for negative; if not tested leave cell blank. Borderline positives are positive and viceversa
EC 1.5 (mM) |  | LOG norm EC1.5 KS | #VALUE! | For cells with no induction above threshold of 1.5- fold stimulation, default value is 4000 mM
EC 3 (mM) |  | EC 3 (mM) consolidated |  | For cells with no induction above threshold of 3- fold stimulation, default value is 4000 mM
IC 50 (mM) |  | LOG norm EC3 KS | #VALUE! | For cells with less than 50% reduction in viability, default value is 4000 mM
If data not in micromolar, enter in ppm |  | IC 50 (mM) consolidated |  | Enter data in ppm in below cells if chemical not tested based on molarity, else leave below three cells blank
EC 1.5 (ppm) |  | LOG norm IC 50 KS | #VALUE! | For cells with no induction above threshold of 1.5- fold stimulation, default value is 800 ppm
EC 3 (ppm) |  |  |  | For cells with no induction above threshold of 3- fold stimulation, default value is 800 ppm
IC 50 (ppm) |  | If no induction / cytotoxicity above threshold, give default value = 4000 |  | For cells with less than 50% reduction in viability, default value is 800 ppm
kDPRA assay data
Log kmax (s-1M-1) |  | LOG norm Kmax |  | Enter Log kMax, chemicals which were tested and are non-reactive have a Log kmax = -3.5; leave cell empty if not tested in kDPRA
h-CLAT assays data |  | If no induction/cytotoxicity above threshold, give default value = 5000
Rating PM (0/1) |  |  |  | Indicate the rating by h-CLAT, 1 for posive, 0 for negative; if not tested leave cell blank. Borderline positives are positive
CD86 EC150 (mg/ml) |  | MIT (mM) | #DIV/0! | For cells with no induction above threshold of 150%, default value is 5000 ppm
CD54 EC200 (mg/ml) |  | Log norm MIT h-CLAT | #DIV/0! | For cells with no induction above threshold of 200%, default value is 5000 ppm
MIT (mg/ml) | 0 | CV 75 (mM) | #DIV/0!
CV 75 (mg/ml) |  | Log norm CV75 h-CLAT | #DIV/0! | For cells with less than 25% reduction in viability, default value is 5000 ppm
RESULTS |  | pEC3 | EC3
Global model KS + kDPRA Equation 1 |  | not sufficient data | not sufficient data | Note: A discrete calculated EC3 value < 100% due to the positive y-intercept of the model does not indicate that the chemical has to be classified as a sensitizer. The hazard assessment on classification should be based on a DA according TG497 or based on weight of evidence from multiple tests and structural alerts. The calculated EC3 is to be used for potency assessment of chemicals rated positive as sensitizer by such an independent, parallel analysis.
Global model kDPRA + h-CLAT Equation 4 |  | not sufficient data | not sufficient data
Global model KS + kDPRA + h-CLAT Equation 5 |  | not sufficient data | not sufficient data
Global model KS + h-CLAT Equation 6 |  | not sufficient data | not sufficient data
Global model KS + h-CLAT Equation 7 |  | not sufficient data | not sufficient data

## Example DNCB
Chemical identifier | DNCB
Chemical Name | 2,4-dinitrochlorobenzene
CAS Nr. | 97-00-7
MW | 202.6
Vapor pressure | 0 | Lognorm VP | 0
KeratinoSens assay data
Rating PM | 1 | EC 1.5 (mM) consolidated | 2.4956
EC 1.5 (mM) | 2.4956 | LOG norm EC1.5 KS | 3.2049
EC 3 (mM) | 3.8925 | EC 3 (mM) consolidated | 3.8925
IC 50 (mM) | 8.2 | LOG norm EC3 KS | 3.0118
If data not in micromolar, enter in ppm |  | IC 50 (mM) consolidated | 8.2
EC 1.5 (ppm) |  | LOG norm IC 50 KS | 2.6882
EC 3 (ppm)
IC 50 (ppm) |  | If no induction above threshold, give default value = 4000
kDPRA assay data
Log kmax (s-1M-1) | -0.55 | LOG norm Kmax | 2.95
h-CLAT assays data |  | If no induction above threshold, give default value = 5000
Rating PM | 1
CD86 EC150 (mg/ml) | 1.92 | MIT (mM) | 9.4768
CD54 EC200 (mg/ml) | 2.23 | Log norm MIT h-CLAT | 3.4213
MIT (mg/ml) | 1.92 | CV 75 (mM) | 24.6792
CV 75 (mg/ml) | 5 | Log norm CV75 h-CLAT | 3.0056
|  | pEC3 | EC3
Global model KS + kDPRA Equation 1 |  | 3.0514 | 0.18
Global model kDPRA + h-CLAT Equation 4 |  | 3.0242 | 0.19163
Global model KS + kDPRA + h-CLAT Equation 5 |  | 3.09 | 0.16469
Global model KS + h-CLAT Equation 6 |  | 2.894 | 0.25863
Global model KS + h-CLAT Equation 7 |  | 3.1718 | 0.13641

## Example cinnamic aldehyde
Chemical identifier | Cinnamic aldehyde
Chemical Name
CAS Nr. | 105-55-2
MW | 132.16
Vapor pressure | 4.6 | Lognorm VP | 0
KeratinoSens assay data
Rating PM | 1 | EC 1.5 (mM) consolidated | 16.13
EC 1.5 (mM) | 16.13 | LOG norm EC1.5 KS | 2.3944
EC 3 (mM) | 63.93 | EC 3 (mM) consolidated | 63.93
IC 50 (mM) | 194.37 | LOG norm EC3 KS | 1.7964
If data not in micromolar, enter in ppm |  | IC 50 (mM) consolidated | 194.37
EC 1.5 (ppm) |  | LOG norm IC 50 KS | 1.3134
EC 3 (ppm)
IC 50 (ppm) |  | If no induction above threshold, give default value = 4000
kDPRA assay data
Log kmax (s-1M-1) | -1.35 | LOG norm Kmax | 2.15
h-CLAT assays data |  | If no induction above threshold, give default value = 5000
Rating PM | 1
CD86 EC150 (mg/ml) | 10.2 | MIT (mM) | 77.1792
CD54 EC200 (mg/ml) | 12.3 | Log norm MIT h-CLAT | 2.5104
MIT (mg/ml) | 10.2 | CV 75 (mM) | 211.8644
CV 75 (mg/ml) | 28 | Log norm CV75 h-CLAT | 2.0719
|  | pEC3 | EC3
Global model KS + kDPRA Equation 1 |  | 2.1144 | 1.0155
Global model kDPRA + h-CLAT Equation 4 |  | 2.215 | 0.80549
Global model KS + kDPRA + h-CLAT Equation 5 |  | 2.2193 | 0.79754
Global model KS + h-CLAT Equation 6 |  | 2.0747 | 1.1127
Global model KS + h-CLAT Equation 7 |  | 2.1586 | 0.91725